## Sheet1
序号
1 | 主驾头部温度左[°] | 前排主驾呼吸点温度左
2 | 主驾头部温度右[°] | 前排主驾呼吸点温度右
3 | 主驾头部平均温度[°]
4 | 副驾头部温度左[°] | 前排副驾呼吸点温度左
5 | 副驾头部温度右[°] | 前排副驾呼吸点温度右
6 | 副驾头部平均温度[°]
7 | 二排左头部头部温度[°] | 二排左头部呼吸点温度
8 | 二排中头部头部温度[°] | 二排中头部呼吸点温度
9 | 二排右头部头部温度[°] | 二排右头部呼吸点温度
10 | 主驾脚部温度1[°] | 主驾脚部1
11 | 主驾脚部温度2[°] | 主驾脚部2
12 | 主驾脚部平均温度[°]
13 | 二排左脚部温度1[°] | 二排左脚部1
14 | 二排左脚部温度2[°] | 二排左脚部2
15 | 二排左脚部平均温度[°]
16 | 副驾脚部温度1[°] | 副驾脚部1
17 | 副驾脚部温度2[°] | 副驾脚部2
18 | 副驾脚部平均温度[°]
19 | 二排右脚部温度1[°] | 二排右脚部1
20 | 二排右脚部温度2[°] | 二排右脚部2
21 | 二排右脚部温度平均温度[°]
22 | 前左吹面出风口温度[°] | 左吹面
23 | 补风口温度1[°] | 中左吹面1
24 | 补风口温度2[°] | 中左吹面2
25 | 补风口平均温度[°]
26 | 前中吹面出风口温度[°] | 中右吹面
27 | 前右吹面出风口温度[°] | 右吹面
28 | 前左吹脚出风口温度[°] | 左吹脚出风口
29 | 前右吹脚出风口温度[°] | 右吹脚出风口
30 | 后吹面出风口温度[°]
31 | 后左吹脚出风口温度[°] | 二排左脚出风口温度
32 | 后右吹脚出风口温度[°] | 二排右脚出风口温度
33 | 鼓风机风速档位值 | MAS891A_Vehicle_Matrix_V6.0_for_B5_R0.5.0 - CCM::CCM_340::CCM_FanGearDisplay
34 | PWM占空比数值
35 | 鼓风机端电压[V] | 鼓风机电压
36 | 车内温度[°] | 室内温度传感器
37 | 环境温度[°] | 外温
38 | 阳光辐射强度
39 | 电池最高温度[°] | MAS891A_Vehicle_Matrix_V6.0_for_B5_R0.5.0 - CCM::BMS_2CF::BMS_BattMaxTemp[℃]
40 | 电池最低温度[°] | MAS891A_Vehicle_Matrix_V6.0_for_B5_R0.5.0 - CCM::BMS_2CF::BMS_BattMinTemp[℃]
41 | 电池入水温度[°] | MAS891A_Vehicle_Matrix_V6.0_for_B5_R0.5.0 - CCM::BMS_2C0::BMS_CoolantTempIn[℃]
42 | 电池出水温度[°] | MAS891A_Vehicle_Matrix_V6.0_for_B5_R0.5.0 - CCM::BMS_2C0::BMS_CoolantTempOut[℃]
43 | 高压电池放电电压[V] | MAS861_VEEE_Vehicle_Coummunication_Matrix__PT::BMS_09D::BMS_PackVoltage[V]
44 | 高压电池放电电流[A] | MAS861_VEEE_Vehicle_Coummunication_Matrix__PT::BMS_09D::BMS_PackCurrent[A]
45 | 电池SOC表显 | MAS861_VEEE_Vehicle_Coummunication_Matrix__PT::BMS_2C8::BMS_StateOfCharge[%]
46 | 电池SOC真实值 | MAS861_VEEE_Vehicle_Coummunication_Matrix__PT::BMS_2CE::BMS_StateOfChargeReal
47 | 电机入水温度[°] | MAS861_VEEE_Vehicle_Coummunication_Matrix__PT::MCU_2B0::MCU_TempCoolant[°C]
48 | 电机转速[rpm] | MAS861_VEEE_Vehicle_Coummunication_Matrix__PT::MCU_130::MCU_Ncurr[1/min]
49 | 电机扭矩[Nm] | MAS861_VEEE_Vehicle_Coummunication_Matrix__PT::MCU_130::MCU_TrqCurr[Nm]
50 | 电机功率
51 | 车速 | MAS891A_Vehicle_Matrix_V6.0_for_B5_R0.5.0 - CCM::ESP_123::ESP_VehicleSpeed[km/h]
52 | 蒸发器温度[°] | MAS891A_Vehicle_Matrix_V6.0_for_B5_R0.5.0 - CCM::CCM_2F0::CCM_EvapTemp[°C]
53 | PTC出水温度[°] | MAS891A_Vehicle_Matrix_V6.0_for_B5_R0.5.0 - CCM::PTC_2B7::PTC_TempOUT[℃]
54 | HVAC进风温度[°] | 回风口（鼓风机进风温度，调速模块处）
55 | 电子膨胀阀步数 | 电子膨胀阀步数
56 | 电池chiller EXV位置步数请求数值
57 | 模式当前位置 | 模式当前位置
58 | 伺服电机反馈电压值（模式）[V]
59 | 左冷暖当前位置 | 左冷暖当前位置
60 | 伺服电机反馈电压值（左温度）[V]
61 | 右冷暖当前位置 | 右冷暖当前位置
62 | 伺服电机反馈电压值（右温度）[V]
63 | 内外循环当前位置 | 内外循环当前位置
64 | 伺服电机反馈电压值（内外循环）[V]
65 | 压缩机排气温度[°] | 压缩机出温度
66 | 压缩机吸气压力[Kpa] | MAS891A_Vehicle_Matrix_V6.0_for_B5_R0.5.0 - CCM::CCM_345::CCM_RefrigLowPress[kPaA]
67 | 压缩机吸气压力表压[Kpa]
68 | 系统高压压力[Kpa] | MAS891A_Vehicle_Matrix_V6.0_for_B5_R0.5.0 - CCM::CCM_2F0::CCM_PressureAbnormal
69 | 系统高压压力表压[Kpa]
70 | Chiller出口温度[°] | EXV出
71 | Chiller出口过热度
72 | 膨胀阀出口温度[°] | 膨胀阀出
73 | 蒸发器出口过热度
74 | 压缩机进口温度[°] | 压缩机进温度
75 | 压缩机吸气过热度
76 | 压缩机排气过热度
77 | 压缩机转速请求[rpm] | MAS891A_Vehicle_Matrix_V6.0_for_B5_R0.5.0 - CCM::CCM_2F0::CCM_SpdCmd[rpm]
78 | 压缩机转速反馈[rpm] | MAS891A_Vehicle_Matrix_V6.0_for_B5_R0.5.0 - CCM::COMP_2EA::COMP_StatorSpd[rpm]
79 | 压缩机功率[W] | MAS891A_Vehicle_Matrix_V6.0_for_B5_R0.5.0 - CCM::CCM_2F1::CCM_AcActPower[W ]
80 | 压缩机高压电压[V] | MAS891A_Vehicle_Matrix_V6.0_for_B5_R0.5.0 - CCM::COMP_2EA::COMP_ConVolt[V]
81 | 压缩机高压母线电流[A] | MAS891A_Vehicle_Matrix_V6.0_for_B5_R0.5.0 - CCM::COMP_2EA::COMP_ConCur[A]
82 | 压缩机使能状态 | MAS891A_Vehicle_Matrix_V6.0_for_B5_R0.5.0 - CCM::CCM_2F0::CCM_SpdEnable
83 | PTC请求功率[W] | MAS891A_Vehicle_Matrix_V6.0_for_B5_R0.5.0 - CCM::CCM_2F0::CCM_PTCPowerReq[W ]
84 | PTC实际功率[W] | MAS891A_Vehicle_Matrix_V6.0_for_B5_R0.5.0 - CCM::CCM_2F3::CCM_PtcActPwr[W ]
85 | PTC出水水温[°] | MAS891A_Vehicle_Matrix_V6.0_for_B5_R0.5.0 - CCM::PTC_2B7::PTC_TempOUT[℃]
86 | PTC高压电压[V] | MAS891A_Vehicle_Matrix_V6.0_for_B5_R0.5.0 - CCM::CCM_2F3::CCM_PTCConVolt[V]
87 | PTC高压母线电流[A] | MAS891A_Vehicle_Matrix_V6.0_for_B5_R0.5.0 - CCM::PTC_2B7::PTC_current[A ]